## PCB_Project_BOM_3
Line # | Comment | Description | Designator | Revision ID | Revision State | Revision Status | Quantity | Manufacturer 1 | Manufacturer Part Number 1 | Manufacturer Lifecycle 1 | Supplier 1 | Supplier Part Number 1 | Supplier Unit Price 1 | Supplier Subtotal 1
| CC0603JRNPO9BN100 | Chip Capacitor, 10 pF, +/- 5%, 50 V, -55 to 125 degC, 0603 (1608 Metric), RoHS, Tape and Reel | C1 | CMP-2100-03593-1 | Released | Up to date | 1 | Yageo | CC0603JRNPO9BN100 | Volume Production | Future Electronics | 1113642 | 0.0034 | 13.6
| CC0603JRNPO9BN100 | Chip Capacitor, 10 pF, +/- 5%, 50 V, -55 to 125 degC, 0603 (1608 Metric), RoHS, Tape and Reel | C2 | CMP-2100-03593-1 | Released | Up to date | 1 | Yageo | CC0603JRNPO9BN100 | Volume Production | Future Electronics | 1113642 | 0.0034 | 13.6
| C0603C271J5GACTU | CAP CER 270PF 50V C0G/NP0 0603 | C3 | CMP-2006-03310-2 | New From Design | Up to date | 1 | KEMET | C0603C271J5GACTU | Volume Production | Newark | 02E8737 | 0.009 | 288
| CGA3E2X7R1H104K080AA | Cap Ceramic 100nF 50V X7R 10% Pad SMD 0603 +125°C Automotive T/R | C4 | CMP-2000-07546-2 | New From Design | Up to date | 1 | TDK | CGA3E2X7R1H104K080AA | Volume Production | Avnet | 04X3156 | 0.026 | 0.026
| C0805C104M5RACTU | CAP CER 0.1UF 50V X7R 0805 | C5 | CMP-1036-04423-3 | New From Design | Up to date | 1 | KEMET | C0805C104M5RACTU | Volume Production
| GQM2195C1H470JB01D |  | C6 | CMP-2007-03823-1 | Released | Up to date | 1 | Murata | GQM2195C1H470JB01D | Obsolete
| C2012X5R1V685K125AC | Multilayer Ceramic Capacitors 6.8μF ±10% 35V X5R SMD 0805 | C7 | CMP-08246-006695-1 | New From Design | Up to date | 1 | TDK | C2012X5R1V685K125AC | Not Recommended for New Design | Newark | 29X4821
| GRM32ER61C476KE15L | CAP CER 47UF 16V X5R 1210 | C8 | CMP-2000-06362-2 | Released | Up to date | 1 | Murata | GRM32ER61C476KE15L | Not Recommended for New Design | Newark | 14T3405 | 0.856 | 0.856
| C0805C105K4PACTU |  | C9 | CMP-1036-04746-2 | Released | Up to date | 1 | TDK | C2012X5R1C105K/0.85 | Unknown
| C3216X7S2A225K160AB | Multilayer Ceramic Capacitors 2.2uF ±10% 100V X7S SMD 1206 | C10 | CMP-08246-004303-1 | New From Design | Up to date | 1 | TDK | C3216X7S2A225K160AB | Volume Production | Farnell | 2112717 | 0.39891 | 1.99
| GRM188R60J106ME47D | Chip Multilayer Ceramic Capacitors for General Purpose, 0603, 10uF, X5R, 15%, 20%, 6.3V | C11 | CMP-2006-02792-2 | New From Design | Up to date | 1 | Murata | GRM188R60J106ME47D | Volume Production | Newark | 03AC2652 | 0.019 | 76
| CGA3E2X7R1H104K080AA | Cap Ceramic 100nF 50V X7R 10% Pad SMD 0603 +125°C Automotive T/R | C12 | CMP-2000-07546-2 | New From Design | Up to date | 1 | TDK | CGA3E2X7R1H104K080AA | Volume Production | Avnet | 04X3156 | 0.026 | 0.026
| GRM188R61A226ME15D | Chip Multilayer Ceramic Capacitors for General Purpose, 0603, 22uF, X5R, 15%, 20%, 10V | C13 | CMP-2000-06337-3 | New From Design | Up to date | 1 | Murata | GRM188R61A226ME15D | Volume Production | Newark | 03AC2659 | 0.025 | 100
| GRM188R61A226ME15D | Chip Multilayer Ceramic Capacitors for General Purpose, 0603, 22uF, X5R, 15%, 20%, 10V | C14 | CMP-2000-06337-3 | New From Design | Up to date | 1 | Murata | GRM188R61A226ME15D | Volume Production | Newark | 03AC2659 | 0.025 | 100
| GRM188R61A226ME15D | Chip Multilayer Ceramic Capacitors for General Purpose, 0603, 22uF, X5R, 15%, 20%, 10V | C15 | CMP-2000-06337-3 | New From Design | Up to date | 1 | Murata | GRM188R61A226ME15D | Volume Production | Newark | 03AC2659 | 0.025 | 100
| GRM188R61A226ME15D | Chip Multilayer Ceramic Capacitors for General Purpose, 0603, 22uF, X5R, 15%, 20%, 10V | C16 | CMP-2000-06337-3 | New From Design | Up to date | 1 | Murata | GRM188R61A226ME15D | Volume Production | Newark | 03AC2659 | 0.025 | 100
| GRM188R61A226ME15D | Chip Multilayer Ceramic Capacitors for General Purpose, 0603, 22uF, X5R, 15%, 20%, 10V | C17 | CMP-2000-06337-3 | New From Design | Up to date | 1 | Murata | GRM188R61A226ME15D | Volume Production | Newark | 03AC2659 | 0.025 | 100
| GRM188R61A226ME15D | Chip Multilayer Ceramic Capacitors for General Purpose, 0603, 22uF, X5R, 15%, 20%, 10V | C18 | CMP-2000-06337-3 | New From Design | Up to date | 1 | Murata | GRM188R61A226ME15D | Volume Production | Newark | 03AC2659 | 0.025 | 100
| GRM188R61A226ME15D | Chip Multilayer Ceramic Capacitors for General Purpose, 0603, 22uF, X5R, 15%, 20%, 10V | C19 | CMP-2000-06337-3 | New From Design | Up to date | 1 | Murata | GRM188R61A226ME15D | Volume Production | Newark | 03AC2659 | 0.025 | 100
| GRM188R61A226ME15D | Chip Multilayer Ceramic Capacitors for General Purpose, 0603, 22uF, X5R, 15%, 20%, 10V | C20 | CMP-2000-06337-3 | New From Design | Up to date | 1 | Murata | GRM188R61A226ME15D | Volume Production | Newark | 03AC2659 | 0.025 | 100
| GRM188R61A226ME15D | Chip Multilayer Ceramic Capacitors for General Purpose, 0603, 22uF, X5R, 15%, 20%, 10V | C21 | CMP-2000-06337-3 | New From Design | Up to date | 1 | Murata | GRM188R61A226ME15D | Volume Production | Newark | 03AC2659 | 0.025 | 100
| GRM188R61A226ME15D | Chip Multilayer Ceramic Capacitors for General Purpose, 0603, 22uF, X5R, 15%, 20%, 10V | C22 | CMP-2000-06337-3 | New From Design | Up to date | 1 | Murata | GRM188R61A226ME15D | Volume Production | Newark | 03AC2659 | 0.025 | 100
| GRM188R61A226ME15D | Chip Multilayer Ceramic Capacitors for General Purpose, 0603, 22uF, X5R, 15%, 20%, 10V | C23 | CMP-2000-06337-3 | New From Design | Up to date | 1 | Murata | GRM188R61A226ME15D | Volume Production | Newark | 03AC2659 | 0.025 | 100
| GRM188R61A226ME15D | Chip Multilayer Ceramic Capacitors for General Purpose, 0603, 22uF, X5R, 15%, 20%, 10V | C24 | CMP-2000-06337-3 | New From Design | Up to date | 1 | Murata | GRM188R61A226ME15D | Volume Production | Newark | 03AC2659 | 0.025 | 100
| GRM188R61A226ME15D | Chip Multilayer Ceramic Capacitors for General Purpose, 0603, 22uF, X5R, 15%, 20%, 10V | C25 | CMP-2000-06337-3 | New From Design | Up to date | 1 | Murata | GRM188R61A226ME15D | Volume Production | Newark | 03AC2659 | 0.025 | 100
| GRM188R61A226ME15D | Chip Multilayer Ceramic Capacitors for General Purpose, 0603, 22uF, X5R, 15%, 20%, 10V | C26 | CMP-2000-06337-3 | New From Design | Up to date | 1 | Murata | GRM188R61A226ME15D | Volume Production | Newark | 03AC2659 | 0.025 | 100
| CGA3E2X7R1H104K080AA | Cap Ceramic 100nF 50V X7R 10% Pad SMD 0603 +125°C Automotive T/R | C27 | CMP-2000-07546-2 | New From Design | Up to date | 1 | TDK | CGA3E2X7R1H104K080AA | Volume Production | Avnet | 04X3156 | 0.026 | 0.026
| CGA3E2X7R1H104K080AA | Cap Ceramic 100nF 50V X7R 10% Pad SMD 0603 +125°C Automotive T/R | C28 | CMP-2000-07546-2 | New From Design | Up to date | 1 | TDK | CGA3E2X7R1H104K080AA | Volume Production | Avnet | 04X3156 | 0.026 | 0.026
| C1206C104K1RACTU | CAP CER 0.1UF 100V X7R 1206 | C29 | CMP-03020-000153-1 | New From Design | Up to date | 1 | KEMET | C1206C104K1RACTU | Volume Production | Farnell | 1414714 | 0.1202 | 1.2
| C1206C104K1RACTU | CAP CER 0.1UF 100V X7R 1206 | C30 | CMP-03020-000153-1 | New From Design | Up to date | 1 | KEMET | C1206C104K1RACTU | Volume Production | Farnell | 1414714 | 0.1202 | 1.2
| C0805C105K4PACTU |  | C31 | CMP-1036-04746-2 | Released | Up to date | 1 | TDK | C2012X5R1C105K/0.85 | Unknown
| C0805C105K4PACTU |  | C32 | CMP-1036-04746-2 | Released | Up to date | 1 | TDK | C2012X5R1C105K/0.85 | Unknown
| GRM188R60J106ME47D | Chip Multilayer Ceramic Capacitors for General Purpose, 0603, 10uF, X5R, 15%, 20%, 6.3V | C33 | CMP-2006-02792-2 | New From Design | Up to date | 1 | Murata | GRM188R60J106ME47D | Volume Production | Newark | 03AC2652 | 0.019 | 76
| CAP 470pF 500V 1206(3216) | CAP 470pF 500V ±5% 1206 (3216 Metric) Thickness 1.3mm SMD | C34 | CMP-1037-02174-1 | Released | Up to date | 1 | Kyocera AVX | 12067A471JAT2A | Volume Production | Avnet | 01M9838 | 0.749 | 3.75
| C1206C104K1RACTU | CAP CER 0.1UF 100V X7R 1206 | C35 | CMP-03020-000153-1 | New From Design | Up to date | 1 | KEMET | C1206C104K1RACTU | Volume Production | Farnell | 1414714 | 0.1202 | 1.2
| C1206C104K1RACTU | CAP CER 0.1UF 100V X7R 1206 | C36 | CMP-03020-000153-1 | New From Design | Up to date | 1 | KEMET | C1206C104K1RACTU | Volume Production | Farnell | 1414714 | 0.1202 | 1.2
| GRM188R60J106ME47D | Chip Multilayer Ceramic Capacitors for General Purpose, 0603, 10uF, X5R, 15%, 20%, 6.3V | C37 | CMP-2006-02792-2 | New From Design | Up to date | 1 | Murata | GRM188R60J106ME47D | Volume Production | Newark | 03AC2652 | 0.019 | 76
| C0805C105K4PACTU |  | C38 | CMP-1036-04746-2 | Released | Up to date | 1 | TDK | C2012X5R1C105K/0.85 | Unknown
| GRM188R60J106ME47D | Chip Multilayer Ceramic Capacitors for General Purpose, 0603, 10uF, X5R, 15%, 20%, 6.3V | C39 | CMP-2006-02792-2 | New From Design | Up to date | 1 | Murata | GRM188R60J106ME47D | Volume Production | Newark | 03AC2652 | 0.019 | 76
| CAP 470pF 500V 1206(3216) | CAP 470pF 500V ±5% 1206 (3216 Metric) Thickness 1.3mm SMD | C40 | CMP-1037-02174-1 | Released | Up to date | 1 | Kyocera AVX | 12067A471JAT2A | Volume Production | Avnet | 01M9838 | 0.749 | 3.75
| GRM188R60J106ME47D | Chip Multilayer Ceramic Capacitors for General Purpose, 0603, 10uF, X5R, 15%, 20%, 6.3V | C41 | CMP-2006-02792-2 | New From Design | Up to date | 1 | Murata | GRM188R60J106ME47D | Volume Production | Newark | 03AC2652 | 0.019 | 76
| GRM188R60J106ME47D | Chip Multilayer Ceramic Capacitors for General Purpose, 0603, 10uF, X5R, 15%, 20%, 6.3V | C42 | CMP-2006-02792-2 | New From Design | Up to date | 1 | Murata | GRM188R60J106ME47D | Volume Production | Newark | 03AC2652 | 0.019 | 76
| GRM188R60J106ME47D | Chip Multilayer Ceramic Capacitors for General Purpose, 0603, 10uF, X5R, 15%, 20%, 6.3V | C43 | CMP-2006-02792-2 | New From Design | Up to date | 1 | Murata | GRM188R60J106ME47D | Volume Production | Newark | 03AC2652 | 0.019 | 76
| HSMG-C170 | Chip LED, Green, 2.2 V, -40 to 85 degC, 2-Pin SMD, Pb-Free, Tape and Reel | DS1 | CMP-2000-05062-1 | Released | Up to date | 1 | Broadcom Avago | HSMG-C170 | Volume Production | Farnell | 2361869 | 0.08324 | 332.96
| BKP1005HS221-T | Ferrite Bead | FB1 |  | Not managed |  | 1
| BLM15PD600SN1D | Chip Ferrite Bead, 0402, 60Ω @ 100MHz, 0.06Ω, 25%, 1.7A | FB2 | CMP-0686-00129-3 | Released | Up to date | 1 | Murata | BLM15PD600SN1D | Volume Production | Farnell | 2443231 | 0.05359 | 0.53587
| TB67H400AHG | Integrated Circuit | IC1 |  | Not managed |  | 1
| 22-28-4060 | CONN HEADER VERT 6POS 2.54MM | J1 | CMP-04776-000763-1 | New From Design | Up to date | 1 | Molex | 22-28-4060 | Volume Production | Avnet | 0022284060 | 0.11966 | 0.11966
| 1604490000 | OMNIMATE Signal - series BL/SL 3.50 | J2 | CMP-1559-00905-1 | Released | Up to date | 1 | Weidmuller | 1604490000 | Volume Production | Avnet | 1604490000 | 0.86589 | 86.59
| 691709710302 |  | J3 | CMP-1502-03335-2 | Released | Up to date | 1 | Wurth Electronics Midcom | 691709710302 | Volume Production | Digikey | 1297-1108-1-ND | 2.98 | 2.98
| 1604490000 | OMNIMATE Signal - series BL/SL 3.50 | J4 | CMP-1559-00905-1 | Released | Up to date | 1 | Weidmuller | 1604490000 | Volume Production | Avnet | 1604490000 | 0.86589 | 86.59
| 1604490000 | OMNIMATE Signal - series BL/SL 3.50 | J5 | CMP-1559-00905-1 | Released | Up to date | 1 | Weidmuller | 1604490000 | Volume Production | Avnet | 1604490000 | 0.86589 | 86.59
| 1604490000 | OMNIMATE Signal - series BL/SL 3.50 | J6 | CMP-1559-00905-1 | Released | Up to date | 1 | Weidmuller | 1604490000 | Volume Production | Avnet | 1604490000 | 0.86589 | 86.59
| IHLP2525EZER100M01 | Commercial Inductors, High Saturation Series 10uH 4.5A 71.3mΩ 20% | L1 | CMP-02424-000296-1 | New From Design | Up to date | 1 | Vishay Dale | IHLP2525EZER100M01 | Volume Production | Future Electronics | 1054017 | 0.505 | 252.5
| 691321100002 |  | P1 | CMP-1502-01783-2 | Released | Up to date | 1 | Wurth Electronics | 691321100002 | Volume Production | Newark | 16T1532 | 0.504 | 5.04
| RC0402JR-07100KL | RES 100K OHM 5% 1/16W 0402 | R1 | CMP-2002-07913-2 | Released | Up to date | 1 | Yageo | RC0402JR-07100KL | Volume Production | Newark | 12AC2104 | 0.002 | 20
| RC0402JR-07100KL | RES 100K OHM 5% 1/16W 0402 | R2 | CMP-2002-07913-2 | Released | Up to date | 1 | Yageo | RC0402JR-07100KL | Volume Production | Newark | 12AC2104 | 0.002 | 20
| RC0402JR-07100KL | RES 100K OHM 5% 1/16W 0402 | R3 | CMP-2002-07913-2 | Released | Up to date | 1 | Yageo | RC0402JR-07100KL | Volume Production | Newark | 12AC2104 | 0.002 | 20
| RC0402JR-07100KL | RES 100K OHM 5% 1/16W 0402 | R4 | CMP-2002-07913-2 | Released | Up to date | 1 | Yageo | RC0402JR-07100KL | Volume Production | Newark | 12AC2104 | 0.002 | 20
| RC0402JR-07100KL | RES 100K OHM 5% 1/16W 0402 | R5 | CMP-2002-07913-2 | Released | Up to date | 1 | Yageo | RC0402JR-07100KL | Volume Production | Newark | 12AC2104 | 0.002 | 20
| RC0402JR-07100KL | RES 100K OHM 5% 1/16W 0402 | R6 | CMP-2002-07913-2 | Released | Up to date | 1 | Yageo | RC0402JR-07100KL | Volume Production | Newark | 12AC2104 | 0.002 | 20
| RC0402JR-07100KL | RES 100K OHM 5% 1/16W 0402 | R7 | CMP-2002-07913-2 | Released | Up to date | 1 | Yageo | RC0402JR-07100KL | Volume Production | Newark | 12AC2104 | 0.002 | 20
| RC0402JR-07100KL | RES 100K OHM 5% 1/16W 0402 | R8 | CMP-2002-07913-2 | Released | Up to date | 1 | Yageo | RC0402JR-07100KL | Volume Production | Newark | 12AC2104 | 0.002 | 20
| RC0805FR-071KL | Chip Resistor, 1 KOhm, +/- 1%, 125 mW, -55 to 155 degC, 0805 (2012 Metric), RoHS, Tape and Reel | R9 | CMP-2100-03671-1 | Released | Up to date | 1 | Yageo | RC0805FR-071KL | Volume Production | Farnell | 2421935 | 0.00439 | 21.94
| RC0402JR-07100KL | RES 100K OHM 5% 1/16W 0402 | R10 | CMP-2002-07913-2 | Released | Up to date | 1 | Yageo | RC0402JR-07100KL | Volume Production | Newark | 12AC2104 | 0.002 | 20
| RC0402JR-07100KL | RES 100K OHM 5% 1/16W 0402 | R11 | CMP-2002-07913-2 | Released | Up to date | 1 | Yageo | RC0402JR-07100KL | Volume Production | Newark | 12AC2104 | 0.002 | 20
| CRCW08053K30FKEA | RES Thick Film, 3.3kΩ, 1%, 0.125W, 100ppm/°C, 0805 | R12 | CMP-2001-03876-2 | New From Design | Up to date | 1 | Vishay | CRCW08053K30FKEA | Volume Production | Farnell | 1469911 | 0.03151 | 0.31514
| RC0402JR-07100KL | RES 100K OHM 5% 1/16W 0402 | R13 | CMP-2002-07913-2 | Released | Up to date | 1 | Yageo | RC0402JR-07100KL | Volume Production | Newark | 12AC2104 | 0.002 | 20
| RC0402JR-07100KL | RES 100K OHM 5% 1/16W 0402 | R14 | CMP-2002-07913-2 | Released | Up to date | 1 | Yageo | RC0402JR-07100KL | Volume Production | Newark | 12AC2104 | 0.002 | 20
| CSRN2512FTR510 | Res Thick Film 2512 0.51Ω 1% 2W ±200ppm/°C Molded SMD Plastic T/R | R15 | CMP-26527-003119-1 | New From Design | Up to date | 1 | Stackpole Electronics | CSRN2512FTR510 | Volume Production | Digikey | 738-CSRN2512FTR510CT-ND | 0.37 | 0.37
| ERJ-3GEYJ105V |  | R16 | CMP-2000-00706-1 | Released | Up to date | 1 | Panasonic | ERJ-3GEYJ105V | Volume Production | Future Electronics | 2028511 | 0.0078 | 39
| CSRN2512FTR510 | Res Thick Film 2512 0.51Ω 1% 2W ±200ppm/°C Molded SMD Plastic T/R | R17 | CMP-26527-003119-1 | New From Design | Up to date | 1 | Stackpole Electronics | CSRN2512FTR510 | Volume Production | Digikey | 738-CSRN2512FTR510CT-ND | 0.37 | 0.37
| CRCW06032K20FKEAHP | RES Thick Film, 2.2kΩ, 1%, 0.33W, 100ppm/°C, 0603 | R18 | CMP-02407-010809-1 | New From Design | Up to date | 1 | Vishay | CRCW06032K20FKEAHP | Volume Production | Newark | 12AC0228 | 0.019 | 95
| CRCW08055K10FKEA | RES Thick Film, 5.1kΩ, 1%, 0.125W, 100ppm/°C, 0805 | R19 | CMP-2001-04024-2 | New From Design | Up to date | 1 | Vishay | CRCW08055K10FKEA | Volume Production | Farnell | 1469937 | 0.03776 | 0.37763
| RC0805FR-0710KL | Chip Resistor, 10 KOhm, +/- 1%, 0.125 W, -55 to 155 degC, 0805 (2012 Metric), RoHS, Tape and Reel | R20 | CMP-1659-00013-4 | Released | Up to date | 1 | Yageo | RC0805FR-0710KL | Volume Production | Newark | 05M4535 | 0.1 | 0.1
| MCR100JZHFSR062 | Thick Film Chip Resistor, 2512, 0.062Ω, 1%, 1W, 200V | R21 | CMP-08839-019952-1 | New From Design | Up to date | 1 | Rohm | MCR100JZHFSR062 | Volume Production
| MCR100JZHFSR062 | Thick Film Chip Resistor, 2512, 0.062Ω, 1%, 1W, 200V | R22 | CMP-08839-019952-1 | New From Design | Up to date | 1 | Rohm | MCR100JZHFSR062 | Volume Production
| CRCW1206100KFKEA |  | R23 | CMP-1014-00736-2 | Released | Up to date | 1 | Rohm | MCR18EZPF1003 | Volume Production
| CRCW120611K0FKEA | RES Thick Film, 11kΩ, 1%, 0.25W, 100ppm/°C, 1206 | R24 | CMP-2003-04829-2 | New From Design | Up to date | 1 | Vishay | CRCW120611K0FKEA | Volume Production | Farnell | 1469978 | 0.04627 | 0.46273
| CRCW1206120RFKEA | RES Thick Film, 120Ω, 1%, 0.25W, 100ppm/°C, 1206 | R25 | CMP-2003-04838-2 | New From Design | Up to date | 1 | Vishay | CRCW1206120RFKEA | Volume Production | Farnell | 1653057 | 0.04813 | 0.48135
| CRCW060356R0JNEA | RES Thick Film, 56Ω, 5%, 0.1W, 200ppm/°C, 0603 | R26 | CMP-2000-03472-2 | New From Design | Up to date | 1 | Vishay Dale | CRCW060356R0JNEA | Volume Production | Farnell | 1514781 | 0.11302 | 0.11302
| CRCW1206120RFKEA | RES Thick Film, 120Ω, 1%, 0.25W, 100ppm/°C, 1206 | R27 | CMP-2003-04838-2 | New From Design | Up to date | 1 | Vishay | CRCW1206120RFKEA | Volume Production | Farnell | 1653057 | 0.04813 | 0.48135
| RC1206FR-071KL | Chip Resistor, 1 KOhm, +/- 1%, 0.25 W, -55 to 155 degC, 1206 (3216 Metric), RoHS, Tape and Reel | R28 | CMP-2100-03678-1 | Released | Up to date | 1 | Yageo | RC1206FR-071KL | Volume Production | Future Electronics | 1415827 | 0.0037 | 18.5
| WSL1206R1000FEA |  | R29 | CMP-2003-04368-1 | Released | Up to date | 1 | Vishay Dale | WSL1206R1000FEA | Volume Production | Farnell | 1107359 | 0.72468 | 7.25
| ERJ8ENF33R0V |  | R30 | CMP-2003-00837-1 | Released | Up to date | 1 | Panasonic | ERJ-8ENF33R0V | Not Recommended for New Design | Farnell | 2307634 | 0.07007 | 0.70075
| ERJ-8RQFR22V |  | R31 | CMP-2003-00694-1 | Released | Up to date | 1 | Panasonic | ERJ-8RQFR22V | Volume Production | Newark | 27AC5482 | 0.034 | 170
| RC1206FR-071KL | Chip Resistor, 1 KOhm, +/- 1%, 0.25 W, -55 to 155 degC, 1206 (3216 Metric), RoHS, Tape and Reel | R32 | CMP-2100-03678-1 | Released | Up to date | 1 | Yageo | RC1206FR-071KL | Volume Production | Future Electronics | 1415827 | 0.0037 | 18.5
| WSL1206R1000FEA |  | R33 | CMP-2003-04368-1 | Released | Up to date | 1 | Vishay Dale | WSL1206R1000FEA | Volume Production | Farnell | 1107359 | 0.72468 | 7.25
| ERJ8ENF33R0V |  | R34 | CMP-2003-00837-1 | Released | Up to date | 1 | Panasonic | ERJ-8ENF33R0V | Not Recommended for New Design | Farnell | 2307634 | 0.07007 | 0.70075
| 3-1825910-1 | SWITCH TACTILE SPST-NO 0.05A 24V | SW1 | CMP-03407-000001-1 | New From Design | Up to date | 1 | TE Connectivity | 3-1825910-1 | Volume Production | Farnell | 2531294 | 0.32843 | 0.32843
| 5003 | Test Point, Orange, Height 4.6 mm, Tail Length 3 mm, 1-Pin THD, RoHS | TP1 |  | Unknown server |  | 1
| 5003 | Test Point, Orange, Height 4.6 mm, Tail Length 3 mm, 1-Pin THD, RoHS | TP2 |  | Unknown server |  | 1
| 5003 | Test Point, Orange, Height 4.6 mm, Tail Length 3 mm, 1-Pin THD, RoHS | TP3 |  | Unknown server |  | 1
| TMS320F28069PFPS | Piccolo Microcontroller, High-Efficiency 32-Bit CPU, 100 KB, 90 MHz, FPU, VCU, 17 Ch PWM, 40 GPIO, 3.3 V, -40 to 125 degC, 80-Pin HTQFP (PFP), Green (RoHS & no Sb/Br) | U1 | CMP-0546-00011-3 | Released | Up to date | 1 | Texas Instruments | TMS320F28069PFPS | Volume Production | Digikey | 296-41899-ND | 18.05 | 18.05
| TPS54302DDCR | IC REG BUCK ADJ 3A TSOT23-6 | U2 | CMP-04918-000032-1 | New From Design | Up to date | 1 | Texas Instruments | TPS54302DDCR | Volume Production | Digikey | 296-46237-1-ND | 1.06 | 1.06
| TLV76133DCYR | TLV76133DCYR 1A 16V high-PSRR linear voltage regulator 4-SOT-223 -40 to 125 | U3 | CMP-00370-135533165-1 | New From Design | Up to date | 1 | Texas Instruments | TLV76133DCYR | Unknown | Digikey | 296-TLV76133DCYRCT-ND | 0.41 | 0.41
| LT1763CS8-5#TRPBF | 500 mA, Low Noise, LDO Micropower Regulator, 1.8 to 20 V Vin, 5 V Vout, 8-pin SOIC (S8-8), -40 to 125 degC, Pb-Free, Tape and Reel | U4 | CMP-0476-01689-1 | Released | Up to date | 1 | Analog Devices / Linear Technology | LT1763CS8-5#TRPBF | Volume Production | Farnell | 4027245 | 7.83 | 7.83
| TXS0104EPWR | Integrated Circuit | U5 |  | Not managed |  | 1
| AM26LS32ACDR | Quadruple Differential Line Receiver, 0 TX / 4 RX, 0 to 70 degC, 16-Pin SOIC (D), Green (RoHS & no Sb/Br) | U6 | CMP-0310-00258-2 | Released | Up to date | 1 | Texas Instruments | AM26LS32ACDR | Volume Production | Digikey | 296-1011-1-ND | 0.55 | 0.55
| INA241B1IDDFR | -5-V to 110-V, bidirectional, high-precision current sense amplifier with enhanced PWM rejection 8-SOT-23-THIN -40 to... | U7 |  | Not managed |  | 1
| INA241B1IDDFR | -5-V to 110-V, bidirectional, high-precision current sense amplifier with enhanced PWM rejection 8-SOT-23-THIN -40 to... | U8 |  | Not managed |  | 1
| REF5045AID | Low Noise, Very Low Drift, Precision Voltage Reference, -40 to 125 degC, 8-pin SOIC (D), Green (RoHS & no Sb/Br) | U9 | CMP-0367-00016-2 | Released | Up to date | 1 | Texas Instruments | REF5045AID | Volume Production | Digikey | 296-22209-5-ND | 4 | 4
| OPA2350UA/2K5 | High-Speed, Single-Supply, Rail-to-Rail Operational Amplifier MicroAmplifier(TM) Series, 2.7 to 5.5 V, -40 to 85 degC, 8-pin SOIC (D8), Green (RoHS & no Sb/Br) | U10 | CMP-0272-00732-3 | Released | Up to date | 1 | Texas Instruments | OPA2350UA/2K5 | Volume Production | Digikey | 296-26258-1-ND | 4.54 | 4.54
| OPA2836IDR | Dual, Very Low Power, Rail to Rail Out, Negative Rail In, VFB Operational Amplifier, 2.5 to 5.5 V, -40 to 85 degC, 8-pin SOIC (D8), Green (RoHS & no Sb/Br) | U11 | CMP-0018-00293-2 | Released | Up to date | 1 | Texas Instruments | OPA2836IDR | Volume Production | Digikey | 296-OPA2836IDRCT-ND | 3.82 | 3.82
| ADS7853IPW | ADC, Proprietary Method, 14-Bit, 1 Func, 2 Channel, Serial Access, PDSO16 | U12 |  | Not managed |  | 1
| ECS-200-20-28AX-TR | SMD Quartz Crystal | Y1 |  | Not managed |  | 1